## Q1 (Calculated Total Heat Loss)
Trial | Time 1 (s) | Time 2 (s) | Q1 (kJ) | Q2 (kJ) | Q/s (kW) | Q (kJ)
A | 369.5 | 670 | 46.9 | 69.6 | 0.075541 | 22.7
B(new) | 28.9 | 202.3 | 5.1 | 12.6 | 0.043253 | 7.5
B(old) | 152.8 | 298.2 | 35.9 | 48.1 | 0.083906 | 12.2
C | 95.5 | 301 | 82.2 | 115.2 | 0.16058 | 33
D | 118.5 | 340.5 | 90.8 | 139 | 0.21712 | 48.2
The heat loss per second was calculated by taking the difference in cumulative heat transfer between two points and dividing by the time difference. The two points were when the internal temperature first reached the target temperature of the trial, and at least 2 minutes afterwards. The first point was found by finding the time where the average in a 1s interval (looking ahead and backwards by 0.5s) was within 0.1 deg C of the target temperature. The second point was selected some time at least 2 minutes afterwards.

## Q2 (Heat Loss Through Walls)
| 40 C (W) | 60 C (W) |  |  | Ambient Temperature: 24.1 C
Nominal | 53.65 | 121.13
Uncertainty | 12.98 | 29.31
Heat Loss Through Top and Bottom
| A | B | C | D
Difference | 21.9 | 30.3 | 39.5 | 96
Uncertainty | 13.3 | 13.7 | 29.8 | 29.8

## Q3 (Specific Heat Capacity)
Mass (g) |  |  |  |  | T1/P1 and T2/P2 were taken from the first and last data points from Part 2, respectively. The mass added was found by calculating the riemann sum of the mass flow rate for each trial in Part 1.
| A | B | C | D
Nominal | 48.67 | 51.53 | 31.04 | 49.94
Uncertainty | 0.07 | 0.16 | 0.04 | 0.04
Change in Temperature (target - initial) (C) |  |  |  |  | The change in temperature was calculated by subtracting the initial internal temperature from the target temperature from Part 2
| A | B | C | D
Nominal | 13.7 | 9.7 | 21.9 | 23.7
Uncertainty | 0.1 | 0.1 | 0.1 | 0.1
Change in Internal Energy (kJ) |  |  |  |  | The change in internal energy was calculated by measuring the cumulative heat transferred up until the target temperature was reached.
| A | B | C | D
Nominal | 46.9 | 35.9 | 82.2 | 90.8
Uncertainty | 0.1 | 0.1 | 0.1 | 0.1
Specific Heat Capacity Const. Volume (kJ / kg K)
| A | B | C | D
Nominal | 70.3 | 71.8 | 120.9 | 76.8
Uncertainty | 0.5 | 0.8 | 0.6 | 0.3